## X3V0_2
Source: | /home/alaw/Arduino/Source/ECM/excel/X3V0.2/X3V0_2.sch
Date: | Sat 13 Jul 2019 13:20:27 AEST
Tool: | Eeschema 5.1.2-f72e74a~84~ubuntu18.04.1
Generator: | /usr/share/kicad/plugins/bom_csv_grouped_by_value.py
Component Count: | 117
Individual Components:
Item | Qty | Reference(s) | Value | LibPart | Footprint | Datasheet
|  | C1 | 1uF | Device:C_Small | Capacitors_SMD:C_0805 | ~
|  | C2 | 100nF | Device:C_Small | Capacitors_SMD:C_0805 | ~
|  | C3 | 1nF | Device:C_Small | Capacitors_SMD:C_0805 | ~
|  | C4 | 100nF | Device:C_Small | Capacitors_SMD:C_0805 | ~
|  | C5 | 100nF | Device:C_Small | Capacitors_SMD:C_0805 | ~
|  | C6 | 100nF | Device:C_Small | Capacitors_SMD:C_0805 | ~
|  | C7 | 47uF | Device:CP | Capacitors_Tantalum_SMD:CP_Tantalum_Case-B_EIA-3528-21_Reflow | ~
|  | C8 | 100nF | Device:C_Small | Capacitors_SMD:C_0805 | ~
|  | C9 | 100nF | Device:C_Small | Capacitors_SMD:C_0805 | ~
|  | C10 | 4.7uF | Device:CP | Capacitors_SMD:C_0805 | ~
|  | C12 | 330nF | Device:C_Small | Capacitors_SMD:C_0805 | ~
|  | C13 | 1nF | Device:C_Small | Capacitors_SMD:C_0805 | ~
|  | C14 | 10nF | Device:C_Small | Capacitors_SMD:C_0805 | ~
|  | C15 | 100nF | Device:C_Small | Capacitors_SMD:C_0805 | ~
|  | C16 | 1uF | Device:C_Small | Capacitors_SMD:C_0805 | ~
|  | C17 | 1uF | Device:C_Small | Capacitors_SMD:C_0805 | ~
|  | C18 | 1nF | Device:C_Small | Capacitors_SMD:C_0805 | ~
|  | C19 | 100nF | Device:C_Small | Capacitors_SMD:C_0805 | ~
|  | C20 | 47uF | Device:CP | Capacitors_Tantalum_SMD:CP_Tantalum_Case-B_EIA-3528-21_Reflow | ~
|  | C21 | 1.5nF | Device:C_Small | Capacitors_SMD:C_0805 | ~
|  | C22 | 100nF | Device:C_Small | Capacitors_SMD:C_0805 | ~
|  | D1 | MUR805G | Device:D_ALT | TO_SOT_Packages_THT:TO-220-2_Vertical | ~
|  | D2 | MM3Z3V3ST1G | Device:D_Zener_ALT | Diodes_SMD:D_SOD-323 | ~
|  | D3 | B340-13-F | Device:D_Schottky | Diodes_SMD:D_SMC | ~
|  | D4 | RB751V-40WS | Device:D_Schottky | Diodes_SMD:D_SOD-323F | ~
|  | D5 | RB751V-40WS | Device:D_Schottky | Diodes_SMD:D_SOD-323F | ~
|  | J1 | Conn_2Rows-55Pins | Connector_Generic:Conn_2Rows-55Pins | Connectors:Hyundai55 | ~
|  | J2 | Serial | Connector_Generic:Conn_01x04 | Pin_Headers:Pin_Header_Straight_1x04_Pitch2.54mm | ~
|  | Q2 | FGB3040G2_F085 | Device:Q_NIGBT_GCE | TO_SOT_Packages_THT:TO-220-3_Vertical_hv | ~
|  | Q3 | FGB3040G2_F085 | Device:Q_NIGBT_GCE | TO_SOT_Packages_THT:TO-220-3_Vertical_hv | ~
|  | R1 | 10K | Device:R | Resistors_SMD:R_0805 | ~
|  | R2 | 2K49 | Device:R | Resistors_THT:R_Axial_DIN0207_L6.3mm_D2.5mm_P10.16mm_Horizontal | ~
|  | R3 | 2K49 | Device:R | Resistors_THT:R_Axial_DIN0207_L6.3mm_D2.5mm_P10.16mm_Horizontal | ~
|  | R4 | 10K | Device:R | Resistors_SMD:R_0805 | ~
|  | R5 | 10K | Device:R | Resistors_SMD:R_0805 | ~
|  | R6 | 10K | Device:R | Resistors_SMD:R_0805 | ~
|  | R7 | 100K | Device:R | Resistors_SMD:R_0805 | ~
|  | R8 | 10K | Device:R | Resistors_SMD:R_0805 | ~
|  | R9 | 18K | Device:R | Resistors_SMD:R_0805 | ~
|  | R10 | 100K | Device:R | Resistors_SMD:R_0805 | ~
|  | R11 | 10k | Device:R | Resistors_SMD:R_0805 | ~
|  | R12 | 10K | Device:R | Resistors_SMD:R_0805 | ~
|  | R13 | 10K | Device:R | Resistors_SMD:R_0805 | ~
|  | R14 | 63.4K | Device:R | Resistors_SMD:R_0805 | ~
|  | R15 | 1K | Device:R | Resistors_SMD:R_0805 | ~
|  | R16 | 1K | Device:R | Resistors_SMD:R_0805 | ~
|  | R17 | 750 | Device:R | Resistors_SMD:R_0805 | ~
|  | R18 | 1K43 | Device:R | Resistors_SMD:R_0805 | ~
|  | R19 | 10K | Device:R | Resistors_SMD:R_2512 | ~
|  | R20 | 10K | Device:R | Resistors_SMD:R_2512 | ~
|  | R21 | 10K | Device:R | Resistors_SMD:R_0805 | ~
|  | R22 | 100K | Device:R | Resistors_SMD:R_0805 | ~
|  | R23 | 1K | Device:R | Resistors_SMD:R_0805 | ~
|  | R24 | 100K | Device:R | Resistors_SMD:R_0805 | ~
|  | R25 | 100K | Device:R | Resistors_SMD:R_0805 | ~
|  | R26 | 100K | Device:R | Resistors_SMD:R_0805 | ~
|  | R27 | 100K | Device:R | Resistors_SMD:R_0805 | ~
|  | R28 | 100K | Device:R | Resistors_SMD:R_0805 | ~
|  | R29 | 100K | Device:R | Resistors_SMD:R_0805 | ~
|  | R30 | 100K | Device:R | Resistors_SMD:R_0805 | ~
|  | R31 | 100K | Device:R | Resistors_SMD:R_0805 | ~
|  | R32 | 1K | Device:R | Resistors_SMD:R_0805 | ~
|  | R33 | 1K | Device:R | Resistors_SMD:R_0805 | ~
|  | R34 | 1K | Device:R | Resistors_SMD:R_0805 | ~
|  | R35 | 1K | Device:R | Resistors_SMD:R_0805 | ~
|  | R36 | 1K | Device:R | Resistors_SMD:R_0805 | ~
|  | R37 | 1K | Device:R | Resistors_SMD:R_0805 | ~
|  | R38 | 1K | Device:R | Resistors_SMD:R_0805 | ~
|  | R39 | 1K | Device:R | Resistors_SMD:R_0805 | ~
|  | R40 | 1K | Device:R | Resistors_SMD:R_0805 | ~
|  | R41 | 100K | Device:R | Resistors_SMD:R_0805 | ~
|  | R42 | 1K | Device:R | Resistors_SMD:R_0805 | ~
|  | R43 | 100K | Device:R | Resistors_SMD:R_0805 | ~
|  | R44 | 1K | Device:R | Resistors_SMD:R_0805 | ~
|  | R45 | 1K | Device:R | Resistors_SMD:R_0805 | ~
|  | R46 | 1K | Device:R | Resistors_SMD:R_0805 | ~
|  | R47 | 1K | Device:R | Resistors_SMD:R_0805 | ~
|  | R48 | 1K | Device:R | Resistors_SMD:R_0805 | ~
|  | R49 | 1K | Device:R | Resistors_SMD:R_0805 | ~
|  | R50 | 1K | Device:R | Resistors_SMD:R_0805 | ~
|  | R51 | 1K | Device:R | Resistors_SMD:R_0805 | ~
|  | R52 | 1K | Device:R | Resistors_SMD:R_0805 | ~
|  | R53 | 1K | Device:R | Resistors_SMD:R_0805 | ~
|  | R54 | 1K | Device:R | Resistors_SMD:R_0805 | ~
|  | R55 | 1K | Device:R | Resistors_SMD:R_0805 | ~
|  | R56 | 10K | Device:R | Resistors_SMD:R_0805 | ~
|  | R57 | 1K | Device:R | Resistors_SMD:R_0805 | ~
|  | R58 | 100K | Device:R | Resistors_SMD:R_0805 | ~
|  | R59 | 1M | Device:R | Resistors_SMD:R_0805 | ~
|  | R60 | 47K | Device:R | Resistors_SMD:R_0805 | ~
|  | R61 | 47K | Device:R | Resistors_SMD:R_0805 | ~
|  | R62 | 47K | Device:R | Resistors_SMD:R_0805 | ~
|  | R63 | 100K | Device:R | Resistors_SMD:R_0805 | ~
|  | R64 | 1k | Device:R | Resistors_SMD:R_0805 | ~
|  | R65 | 1k | Device:R | Resistors_SMD:R_0805 | ~
|  | R66 | 100K | Device:R | Resistors_SMD:R_0805 | ~
|  | R67 | 10k | Device:R | Resistors_SMD:R_0805 | ~
|  | R68 | 1k | Device:R | Resistors_SMD:R_0805 | ~
|  | R69 | 100K | Device:R | Resistors_SMD:R_0805 | ~
|  | R70 | 1k | Device:R | Resistors_SMD:R_0805 | ~
|  | RV1 | ERZ-V14D220 | Device:Varistor | Varistors:RV_Disc_D15.5_W4.8_P7.5 | ~
|  | U1 | SP721ABG | excel:SP721 | Housings_SOIC:SOIC-8_3.9x4.9mm_Pitch1.27mm
|  | U2 | LM2940CT-5.0 | Regulator_Linear:KA78M05_TO252 | TO_SOT_Packages_THT:TO-220-3_Vertical | http://www.fairchildsemi.com/ds/LM/LM78M05.pdf
|  | U3 | LM2940CT-5.0 | Regulator_Linear:KA78M05_TO252 | TO_SOT_Packages_THT:TO-220-3_Vertical | http://www.fairchildsemi.com/ds/LM/LM78M05.pdf
|  | U4 | Teensy3.5_MIN | teensy:Teensy3.5_MIN | teensy:Teensy35_MINIMAL
|  | U5 | MAX9924UAUB+ | excel:MAX9924UAUB+ | Housings_SSOP:MSOP-10_3x3mm_Pitch0.5mm
|  | U6 | MC74VHCT50A-D | excel:MC74VHCT50A-D | Housings_SOIC:SOIC-14_3.9x8.7mm_Pitch1.27mm
|  | U7 | MC74VHCT50A-D | excel:MC74VHCT50A-D | Housings_SOIC:SOIC-14_3.9x8.7mm_Pitch1.27mm
|  | U8 | TC4424AVOA | excel:TC4424EPA | Housings_SOIC:SOIC-8_3.9x4.9mm_Pitch1.27mm
|  | U9 | VNLD5090-E | excel:VNLD5090-E | Housings_SOIC:SOIC-8_3.9x4.9mm_Pitch1.27mm
|  | U10 | VNLD5090-E | excel:VNLD5090-E | Housings_SOIC:SOIC-8_3.9x4.9mm_Pitch1.27mm
|  | U11 | VNLD5090-E | excel:VNLD5090-E | Housings_SOIC:SOIC-8_3.9x4.9mm_Pitch1.27mm
|  | U12 | VNLD5090-E | excel:VNLD5090-E | Housings_SOIC:SOIC-8_3.9x4.9mm_Pitch1.27mm
|  | U13 | VNLD5090-E | excel:VNLD5090-E | Housings_SOIC:SOIC-8_3.9x4.9mm_Pitch1.27mm
|  | U14 | TPIC8101 | X3V0_2-rescue:TPIC8101-excel | Housings_SOIC:SOIC-20W_7.5x12.8mm_Pitch1.27mm
|  | U15 | MC74VHCT125A | excel:MC74VHCT125A | Housings_SOIC:SOIC-14_3.9x8.7mm_Pitch1.27mm
|  | Y1 | CSTNR4M00GH5C000R0 | Device:Resonator_Small | Crystals:Resonator_SMD_CSTNR_3pin_4.5x2.0mm | ~
Collated Components:
Item | Qty | Reference(s) | Value | LibPart | Footprint | Datasheet
1 | 3 | C1, C16, C17 | 1uF | Device:C_Small | Capacitors_SMD:C_0805 | ~
2 | 9 | C2, C4, C5, C6, C8, C9, C15, C19, C22 | 100nF | Device:C_Small | Capacitors_SMD:C_0805 | ~
3 | 3 | C3, C13, C18 | 1nF | Device:C_Small | Capacitors_SMD:C_0805 | ~
4 | 2 | C7, C20 | 47uF | Device:CP | Capacitors_Tantalum_SMD:CP_Tantalum_Case-B_EIA-3528-21_Reflow | ~
5 | 1 | C10 | 4.7uF | Device:CP | Capacitors_SMD:C_0805 | ~
6 | 1 | C12 | 330nF | Device:C_Small | Capacitors_SMD:C_0805 | ~
7 | 1 | C14 | 10nF | Device:C_Small | Capacitors_SMD:C_0805 | ~
8 | 1 | C21 | 1.5nF | Device:C_Small | Capacitors_SMD:C_0805 | ~
9 | 1 | D1 | MUR805G | Device:D_ALT | TO_SOT_Packages_THT:TO-220-2_Vertical | ~
10 | 1 | D2 | MM3Z3V3ST1G | Device:D_Zener_ALT | Diodes_SMD:D_SOD-323 | ~
11 | 1 | D3 | B340-13-F | Device:D_Schottky | Diodes_SMD:D_SMC | ~
12 | 2 | D4, D5 | RB751V-40WS | Device:D_Schottky | Diodes_SMD:D_SOD-323F | ~
13 | 1 | J1 | Conn_2Rows-55Pins | Connector_Generic:Conn_2Rows-55Pins | Connectors:Hyundai55 | ~
14 | 1 | J2 | Serial | Connector_Generic:Conn_01x04 | Pin_Headers:Pin_Header_Straight_1x04_Pitch2.54mm | ~
15 | 2 | Q2, Q3 | FGB3040G2_F085 | Device:Q_NIGBT_GCE | TO_SOT_Packages_THT:TO-220-3_Vertical_hv | ~
16 | 9 | R1, R4, R5, R6, R8, R12, R13, R21, R56 | 10K | Device:R | Resistors_SMD:R_0805 | ~
17 | 2 | R2, R3 | 2K49 | Device:R | Resistors_THT:R_Axial_DIN0207_L6.3mm_D2.5mm_P10.16mm_Horizontal | ~
18 | 17 | R7, R10, R22, R24, R25, R26, R27, R28, R29, R30, R31, R41, R43, R58, R63, R66, R69 | 100K | Device:R | Resistors_SMD:R_0805 | ~
19 | 1 | R9 | 18K | Device:R | Resistors_SMD:R_0805 | ~
20 | 2 | R11, R67 | 10k | Device:R | Resistors_SMD:R_0805 | ~
21 | 1 | R14 | 63.4K | Device:R | Resistors_SMD:R_0805 | ~
22 | 26 | R15, R16, R23, R32, R33, R34, R35, R36, R37, R38, R39, R40, R42, R44, R45, R46, R47, R48, R49, R50, R51, R52, R53, R54, R55, R57 | 1K | Device:R | Resistors_SMD:R_0805 | ~
23 | 1 | R17 | 750 | Device:R | Resistors_SMD:R_0805 | ~
24 | 1 | R18 | 1K43 | Device:R | Resistors_SMD:R_0805 | ~
25 | 2 | R19, R20 | 10K | Device:R | Resistors_SMD:R_2512 | ~
26 | 1 | R59 | 1M | Device:R | Resistors_SMD:R_0805 | ~
27 | 3 | R60, R61, R62 | 47K | Device:R | Resistors_SMD:R_0805 | ~
28 | 4 | R64, R65, R68, R70 | 1k | Device:R | Resistors_SMD:R_0805 | ~
29 | 1 | RV1 | ERZ-V14D220 | Device:Varistor | Varistors:RV_Disc_D15.5_W4.8_P7.5 | ~
30 | 1 | U1 | SP721ABG | excel:SP721 | Housings_SOIC:SOIC-8_3.9x4.9mm_Pitch1.27mm
31 | 2 | U2, U3 | LM2940CT-5.0 | Regulator_Linear:KA78M05_TO252 | TO_SOT_Packages_THT:TO-220-3_Vertical | http://www.fairchildsemi.com/ds/LM/LM78M05.pdf
32 | 1 | U4 | Teensy3.5_MIN | teensy:Teensy3.5_MIN | teensy:Teensy35_MINIMAL
33 | 1 | U5 | MAX9924UAUB+ | excel:MAX9924UAUB+ | Housings_SSOP:MSOP-10_3x3mm_Pitch0.5mm
34 | 2 | U6, U7 | MC74VHCT50A-D | excel:MC74VHCT50A-D | Housings_SOIC:SOIC-14_3.9x8.7mm_Pitch1.27mm
35 | 1 | U8 | TC4424AVOA | excel:TC4424EPA | Housings_SOIC:SOIC-8_3.9x4.9mm_Pitch1.27mm
36 | 5 | U9, U10, U11, U12, U13 | VNLD5090-E | excel:VNLD5090-E | Housings_SOIC:SOIC-8_3.9x4.9mm_Pitch1.27mm
37 | 1 | U14 | TPIC8101 | X3V0_2-rescue:TPIC8101-excel | Housings_SOIC:SOIC-20W_7.5x12.8mm_Pitch1.27mm
38 | 1 | U15 | MC74VHCT125A | excel:MC74VHCT125A | Housings_SOIC:SOIC-14_3.9x8.7mm_Pitch1.27mm
39 | 1 | Y1 | CSTNR4M00GH5C000R0 | Device:Resonator_Small | Crystals:Resonator_SMD_CSTNR_3pin_4.5x2.0mm | ~

## Seeed
C1, C16, C17 | 302010179 | 3
C2, C4, C5, C6, C8, C9, C15, C19, C22 | 302010165 | 9
C3, C13, C18 | CC0805KRX7R9BB102 | 3
C7, C20 | TAJB476K010TNJ | 2
C10 | 302010146 | 1
C12 | CC0805KKX7R9BB334 | 1
C14 | 302010175 | 1
C21 | CL21C152JBFNNNE | 1
R15, R16, R23, R32, R33, R34, R35, R36, R37, R38, R39, R40, R42, R44, R45, R46, R47, R48, R49, R50, R51, R52, R53, R54, R55, R57, R64, R65, R68, R70 | 301010311 | 30
R1, R4, R5, R6, R8, R12, R13, R21, R56, R19, R20, R11, R67 | 301010361 | 13
R7, R10, R22, R24, R25, R26, R27, R28, R29, R30, R31, R41, R43, R58, R63, R66, R69 | 301010396 | 17
R9 | RC0805FR-0718KL | 1
R14 | 0805W8F6342T5E | 1
R17 | 0805W8F7500T5E | 1
R18 | RC0805FR-071K43L | 1
R59 | AECR0805F1M00K9 | 1
R60, R61, R62 | RC0805JR-0747KL | 3
U1 | SP721ABG | 1
U5 | MAX9924UAUB+ | 1
U6, U7 | MC74VHCT50ADR2G | 2
U8 | TC4424AVOA | 1
U9, U10, U11, U12, U13 | VNLD5090-E | 5
U14 | TPIC8101DWR | 1
U15 | MC74VHCT125ADR2G | 1
Y1 | CSTNR4M00GH5C000R0 | 1
D2 | MM3Z3V3ST1G | 1
D3 | B340-13-F | 1
D4, D5 | RB751V-40WS | 2

## ThruHole
|  |  |  | Qty=1 | Qty=10 | Qty=50
D1, | 1 | MUR805G | 490-17963-1-ND | 1.34 | 6.11 | 27.48
J1, | 1 | Conn_2Rows-55Pins | Conn 55 Pin YIFIL AliExpress bosch 0261208078 | 24.68
Q2, Q3, | 2 | FGB3040G2_F085 | FGB3040G2-F085CT-ND | 3.45 | 64 | 257-C
R3, R2, | 2 | 2K49 | 2.49KXBK-ND | 0.15 | 1.2 | 4.61-C
RV1, | 1 | ERZ-V14D220 | Varistor | 0.76 | 6.54 | 29
U2, U3, | 2 | LM2940CT-5.0/NOPB | LM2940CT-5.0/NOPB-ND | 2.29 | 20.59 | 88-(45)
U4, | 1 | Teensy3.5 w/pins | DEV-14056 | 46.8
| 2 | PPPC241LFBN-RC | S7057-ND | 2.14 | 19.38 | 167-C